## Validation_Summary
check_id | validation_name | description | result | details
1 | Capacity vs Category Range | Verify capacity_mw matches category bounds (Large >100, Medium 25-100, Small 2-25, etc.) | PASS | 100% of 400 projects passed category bounds check.
2 | Hydraulic Power Consistency | Check hydraulic power equation P ≈ rho * g * Q * H * eta deviation is within expected ~3% noise | PASS | Median relative deviation is 2.44% (Threshold < 5.0%).
3 | Capacity vs Unit Configuration Sanity | Verify unit_capacity_mw = capacity_mw / number_of_units | PASS | Max unit calculation error is 0.0001 MW.
4 | Head vs Turbine Selection Rules | High head -> Pelton, Med -> Francis, Low -> Kaplan/Cross-flow | PASS | All 400 projects follow turbine selection rules.
5 | Capacity vs Generation Limits | Verify annual generation does not exceed maximum theoretical capacity * 8760 hrs | PASS | All annual generation values within physical bounds.
6 | Primary Material Reference Ranges | Verify concrete, rebar, steel quantities scale appropriately across categories | PASS | Material quantities strictly conform to synthetic engineering anchors.
7 | Non-negative Material Quantities | Verify all material quantities are non-negative | PASS | 100% of material quantities are non-negative.
8 | State / River / Basin Consistency | Verify every state maps cleanly to an Indian river basin | PASS | Geographic hierarchy verified.
9 | Construction Duration Sanity | Verify construction duration is within realistic bounds (3 to 120 months) | PASS | Min duration: 3.5 mos, Max duration: 120.0 mos.
10 | Positive Project Cost | Verify civil, equipment, and total cost are strictly positive | PASS | All project cost components are positive.